## page-13-table-2
| 0 | 1 | 2 | 3
0 | Scenarios and additional technical information
1 | Scenario | Parameter Units Results
2 | C1 to C4 End of life | Description of scenario
3 | C3 | NatSteel utilise their own waste pre-processing facility (NSR). Approximately 22% of the throughput of the scrap steel comes from construction and demolition sites, and includes Cut and Bend products. After cleaning and sorting, the majority of this then undergoes a further cutting process, where the remainder are already small enough and ready for input to the electric arc furnace.
4 | C4 | Disposal steel waste to landfill (100% scenario) | Kg | 1,000
5 |  | Disposal steel waste to recycling (100% scenario) | Kg | 1,000
6 | Module D | Description of scenario
7 |  | After building demolition, Cut and Bend Reinforcement Bars (CAB) are transported to NatSteel’s pre-processing facility and can be used as an input material for the steelmaking process. Since the composition of the manufactured steel includes 95% recycled content, the pre-processed Cut and Bend Reinforcement Bars (CAB) can be used as a replacement for the 5% virgin material. Therefore, 1,000 kg of scrap steel waste recovered from building demolition sites can be used to offset the impacts of 45.8 kg of virgin material. The dataset used to represent avoided impacts of the virgin material used in the Cut and Bend Reinforcement Bars (CAB) manufacture was: ‘Billet (intermediate), Steel Reinforcing Bar, Coil’.