## page-15-table-1
| 0 | 1 | 2 | 3
0 | Scenarios and additional technical information
1 | Scenario | Parameter | Units | Results
2 | C1 to C4 End of life | Description of scenario
3 | C3 | NatSteel utilise their own waste pre-processing facility (NSR). Approximately 22% of the throughput of the scrap steel comes from construction and demolition sites, and includes Rebar, Wire Rod and Deformed Bar In Coil. After cleaning and sorting, the majority of this then undergoes a further cutting process, where the remainder are already small enough and ready for input to the electric arc furnace.
4 | C4 (landfill) | Disposal steel waste to landfill (100% scenario) | Kg | 1,000
5 | C4 (recycling) | Disposal steel waste to recycling (100% scenario) | Kg | 1,000
6 | Module D (applicable to Module C4 Steel waste to recycling scenario only) | Description of scenario
7 |  | After building demolition, steel reinforcing bar/coil is transported to NatSteel’s pre-processing facility and can be used as an input material for the steelmaking process. Since the composition of the manufactured steel includes 95% recycled content, the pre-processed steel reinforcing bar/coil can be used as a replacement for the 5% virgin material. Therefore, 1,000 kg of scrap steel waste recovered from building demolition sites can be used to offset the impacts of 45.8 kg of virgin material. The dataset used to represent avoided impacts of the virgin material used in NatSteel’s steel reinforcing bar/coil manufacture was: ‘Billet (intermediate), Steel Reinforcing Bar, Coil’.