## page-11-table-1
| 0 | 1 | 2 | 3
0 | Scenarios and additional technical information
1 | Scenario | Parameter Units Results
2 | A4 – Transport to the building site | Transport by heavy duty lorry to site of
3 |  | Transport by Lorry | Click here to enter text. | Lorry 16-32 tonne EURO5
4 |  | Distance: | km | 30
5 |  | Capacity utilisation (incl. empty returns) | % | 50
6 |  | Bulk density of transported products | kg/m3 | 1330
7 | A5 – Installation in the building | The coating is applied to an interior wall substrate using a roller and a roller tray. The area coated is considered 50 m2. One disposable plastic sheet is used to protect the floor from drops and spills for the entire job. After the job the roller, roller tray and plastic sheeting will be disposed of. 1% of the paint is lost through spills and residual paint in the bucket. The scenario above allows for the calculation of impact for the tools and ancillaries for the job related to the declared unit, however for the product related aspects it is assumed the paint is completely used before disposal of the packaging. All values are related to the declared unit
8 |  | Roller for application | kg | 2.14 × 10-3
9 |  | Polypropylene sheeting for spill protection | kg | 2.28 × 10-3
10 |  | Polypropylene roller tray | kg | 4.00 × 10-3
11 |  | Amount of paint lost during application due drips splashes, and residue in the can/bucket | % | 1
12 |  | Disposal of polypropylene (From primary packaging, roller components and spill sheeting. Assume 29% landfill, 71% incineration) | kg | .9.4 × 10-3
13 |  | Disposal of wood (From pallet. Assume 31% recycling, 48% incineration and 20% landfill) | kg | 3.9 × 10-3
14 |  | Disposal of polyethylene (From pallet wrap and roller packaging. Assume 29% landfill, 71% incineration | kg | 2.36 × 10-3
15 |  | Disposal of miscellaneous plastic waste (From roller. Assume 29% landfill, 71% incineration) | kg | 5.46 × 10-4
16 |  | VOC emissions from installation process | kg | 7.38 × 10-4
17 | Reference service life | The service life is highly dependent on the environment in which the product is installed. Hence the EPD gives values for the first application of the coating for the lifetime applicable to the coating in the environment in which it is used.
18 | C1 to C4 End of life, | Product is demolished with the building on which it is applied. Product may be on mineral or plasterboard. For mineral substrate, such as concrete, this is most likely landfilled. In the case of plaster board this can be recycled, but the paper layer will be removed and disposed of by landfill or incineration. For the purpose of this study the product is considered disposed of by landfill and incineration (70.4% incineration, 29.6% landfill).
19 |  | Demotion of construction with paint coating | m3 | 1.42 × 10-4
20 |  | Transport distance to incineration/landfill | km | 30