## page-11-table-1
| 0 | 1 | 2 | 3
0 | Scenarios and additional technical information
1 | Scenario | Parameter Units Results
2 | A4 – Transport to the building site | Description of scenario
3 |  | Transport by Lorry |  | Lorry 16-32 tonne EURO5
4 |  | Distance: (Road) | km | 300
5 |  | Distance: (Ferry) | km | 381
6 |  | Capacity utilisation (incl. empty returns – Road Transport) | % | 50
7 |  | Bulk density of transported products | kg/m3 | 1.252
8 | A5 – Installation in the building | The coating is applied to a wood substrate using a brush. The area coated is considered 5 m2. One disposable plastic sheet is used to protect the floor from drops and spills for the entire job. After the job the brush is cleaned with water. It is assumed the brush has a total lifetime to coat 100m2. After application the plastic sheeting will be disposed of. 1% of the paint is lost through spills and residual paint in the can. The scenario above allows for the calculation of impact for the tools and ancillaries for the job related to the declared unit, however for the product related aspects it is assumed the paint is completely used before disposal of the packaging. All values are related to the declared unit.
9 |  | Brush for application | kg | 4.68 × 10-3
10 |  | Polypropylene sheeting for spill protection | kg | 2.28 × 10-2
11 |  | Amount of paint lost during application due drips splashes, and residue in the can/bucket | kg | 9.02 × 10-4
12 |  | Disposal of steel (From primary packaging. Assume 29% landfill, 71% incineration) | kg | 6.20 × 10-3
13 |  | Disposal of polyethylene (From spill sheeting and brush packaging. Assume 29% landfill, 71% incineration) | kg | 8.79 × 10-5
14 |  | Disposal of wood (From pallet and brush. Assume 31% recycling, 48% incineration and 20% landfill) | kg | 4.61 × 10-3
15 |  | Disposal of miscellaneous plastic waste (From brush. Assume 29% landfill, 71% incineration) | kg | 2.03 × 10-3
16
17 | Reference service life | The service life is highly dependent on the environment in which the product is installed. Hence the EPD gives values for the first application of the coating for the lifetime applicable to the coating in the environment in which it is used.
18 | C1 to C4 End of life | Product is demolished with the building on which it is applied. The product is transported to disposal by incineration (5%), landfill (29.6%) and incineration with energy recovery (65.4%).
19 |  | Demotion of construction with paint coating | m3 | 2.70 × 10-4
20 |  | Transport distance to incineration/landfill | km | 30
21 |  | Amount disposed at end of life | kg | 2.70 × 10-4