## page-11-table-1
| 0 | 1 | 2 | 3
0 | Scenarios and additional technical information
1 | Scenario | Parameter Units Results
2 | A4 – Transport to the building site | Transport to the construction site is assumed to occur by heavy duty lorry.
3 |  | Transport by Lorry |  | Lorry 16-32 tonne EURO5
4 |  | Distance: (Road) | km | 300
5 |  | Capacity utilisation (incl. empty returns) | % | 50
6 |  | Bulk density of transported products | kg/m3 | 1180-1380
7 | A5 – Installation in the building | The coating is applied to the interior wall surface using a roller. The area coated is considered 50 m2. One disposable plastic sheet is used to protect the floor from drops and spills for the entire job. After application the roller and plastic sheeting will be disposed of. Based on the practice of professional painters where as much paint removed from the cans as possible studies show 1.3 % of the paint is lost through spills and residual paint in the can. For projects where there is a higher proportion of paint waste through higher levels of spills or residual paint left after the job, this will increase the environmental impact accordingly.. The scenario above allows for the calculation of impact for the tools and ancillaries for the job related to the declared unit, however for the product related aspects it is assumed the paint is completely used before disposal of the packaging. All values are related to the declared unit. Roller for application kg 2.14E-03
8 |  | Polyethylene sheeting for spill protection kg 2.28E-03
9 |  | Polypropylene roller tray kg 4.00E-03
10 |  | Amount of paint lost during application due drips splashes, and % 1.3 residue in the can/bucket
11 |  | Disposal of steel (From primary packaging. Assume 29% landfill, kg 5.20E-03 71% incineration)
12 |  | Disposal of polyethylene (From pallet packaging, spill sheeting and kg 2.50E-03 roller packaging. Assume 29% landfill, 71% incineration)
13 |  | Disposal of polypropylene (From primary packaging, roller kg 5.62E-03 components and roller tray. Assume 29% landfill, 71% incineration)
14 |  | Disposal of wood (From pallet. Assume 31% recycling, 48% kg 2.50E-03 incineration and 20% landfill)
15 |  | Disposal of paper (From pallet interleaves and roller packaging. kg 1.83E-04 Assume 79% recycling, 14.8% incineration and 6.2% landfill)
16 |  | Disposal of miscellaneous plastic waste (From roller. Assume 29% kg 3.84E-04 landfill, 71% incineration)
17 |  | VOC Emitted kg 2.87E-04
18 | Reference service life | The service life is highly dependent on the environment in which the product is installed. Hence the EPD gives values for the first application of the coating for the lifetime applicable to the coating in the environment in which it is used.
19 | C1 to C4, End of life | Product is demolished with the building on which it is applied and then transported to disposal. The disposal occurs by landfill (29.6 %), incineration with energy recovery (65.4%) and incineration without energy recovery (5 %). Transport distance to incineration/landfill km 30
20 |  | Amount disposed at end of life kg 5.85E-02