## page-9-table-1
| 0 | 1 | 2 | 3
0 | Scenarios and additional technical information
1 | Scenario | Parameter Units Value
2 | A4 – Transport to the building site | Transport of product to building site by lorry
3 |  | Fuel type / Vehicle type | Litre of fuel type per distance or vehicle type | 0.2
4 |  | Distance | km | 100
5 |  | Capacity utilisation (incl. empty returns) | % | 21
6 |  | Bulk density of transported products | kg/m3 | 31
7 | C2 & C4 – End of life | Transport of product at end of life to waste processing; and disposal
8 |  | Transport to waste processing by lorry – fuel consumption | Litre of fuel type per distance or vehicle type | 0.2
9 |  | Transport to waste processing by lorry – distance | km | 50
10 |  | Transport to waste processing by lorry – capacity utilisation | % | 21
11 |  | Transport to waste processing by lorry – density of product | kg/m³ | 31
12 |  | Waste for energy recovery – 10% of product waste to incineration with energy recovery | kg | 3.1
13 |  | Waste for final disposal – 90% of waste product to landfill | kg | 27.9