## page-12-table-1
| 0 | 1 | 2 | 3
0 | Scenarios and additional technical information
1 | Scenario | Parameter Units Results
2 | A4 – Transport to the building site | Transport to the fabricators and on to the construction site; including provision of all materials and products. Road transport distance for rolled steel to fabricators and road transport distance for steel construction forms to site are assumed to be 100 km and 250 km, respectively.
3 |  | Truck trailer - Fuel | L/km | 1.56
4 |  | Distance | km | 350
5 |  | Capacity utilisation (including empty returns) | % | 85
6 |  | Bulk density of transported products | kg/m3 | 7850
7 | A5 – Installation in the building | Fabrication into reinforcing steel products and installation in the building; including provision of all materials, products and energy, as well as waste processing up to the end-of-waste state or disposal of final residues during the construction stage. Installation of the fabricated product into the building is assumed to result in 10% wastage (determined based on typical installation losses reported by the WRAP Net Waste Tool [WRAP 2017]). It is assumed that fabrication requires 15.34 kWh/tonne finished product, and that there is a 2% wastage associated with this process.
8 |  | Ancillary materials for installation - Waste material from fabrication, losses per tonne of construction steel forms | % | 2
9 |  | Energy Use - Energy per tonne required to fabricate construction steel forms | kWh | 15.34
10 |  | Waste materials from installation wastage | % | 10
11 | B1 - Use | No impacts occur during use.
12 | B2 – Maintenance | No maintenance required
13 | B3 – Repair | No repair process required
14 | B4 – Replacement | No replacement considerations required
15 | B5 – Refurbishment | No refurbishment process required
16 | Reference service life | Reinforcing steel products are used in the main building structure so the reference service life will equal the lifetime of the building. The Concrete Society follows the definitions provided in BS EN 1990, which specifies “building structures and other common structures” as having a lifetime of 50 years (The Concrete Society, n.d.; BSI, 2005). On this basis, the RSL for this EPD is assumed to be 50 years.
17 |  | Reference service life | Years | 50
18 | B6 – Use of energy; B7 – Use of water | No water or energy required during use stage related to the operation of the building
19 | C1 to C4 End of life, | The end-of-life stage starts when the construction product is replaced, dismantled or deconstructed from the building or construction works and does not provide any further function. This stage comprises: de-construction, demolition; transport to waste processing; waste processing for reuse, recovery and/or recycling; disposal
20 |  | Waste for recycling - Recovered steel from crushed concrete | % | 92