## page-8-table-1
| 0 | 1 | 2 | 3 | 4
0 | Module A4 – Transport to the building site
1 | Vehicle Type | Fuel Consumption (L/km) | Distance (km) | Capacity Utilisation (%) | Density Of Product (kg/m³)
2 | Lorry - diesel | 0.227 | 1069.5 | 24 | 1250
3 | Train, electric - electricity | 0.0478 kWh/tkm | 50.5 | 50 | 1250
4 | Train, electric - diesel | 0.000677 kg/tkm | 50.5 | 50 | 1250