## page-7-table-1
| 0 | 1 | 2 | 3 | 4 | 5 | 6 | 7 | 8
0 | Indicator | Unit | A1 | A2 | A3 | A1-A3 | A4 | B2 | C4
1 |  |  | Raw Material supply | Transport to factory | Manufacturing | Merged A1/A2/A3 | Transport to site | Maintenance | Disposal
2 | Environmental impacts per declared/functional unit
3 | GWP | kg CO₂ eq. | AGG | AGG | AGG | 9.85 | 2.03 | 2.12 | 8.56
4 | ODP | kg CFC 11 eq. | AGG | AGG | AGG | 1.17E-06 | 3.73E-07 | 2.44E-08 | 3.60E-08
5 | AP | kg SO₂ eq. | AGG | AGG | AGG | 0.0673 | 0.00679 | 0.00895 | 0.00209
6 | EP | kg (PO₄)³⁻ eq. | AGG | AGG | AGG | 0.0176 | 0.00183 | 0.00201 | 0.035
7 | POCP | kg C₂H₄ eq. | AGG | AGG | AGG | 0.0127 | 0.00118 | 0.00192 | 0.00151
8 | ADPE | kg Sb eq. | AGG | AGG | AGG | 0.000102 | 5.36E-06 | 1.15E-05 | 6.72E-07
9 | ADPF | MJ eq. | AGG | AGG | AGG | 232 | 30.7 | 42.3 | 4.05
10 | GWP = Global Warming Potential (Climate Change); ODP = Ozone Depletion Potential; AP = Acidification Potential for Soil and Water; EP = Eutrophication Potential; POCP = Photochemical Ozone Creation; ADPE = Abiotic Depletion Potential – Elements; ADPF = Abiotic Depletion Potential – Fossil Fuels
11 | Resource use
12 | PERE | MJ | AGG | AGG | AGG | 52.2 | 0.46 | 1.44 | 0.201
13 | PERM | MJ | AGG | AGG | AGG | 0.00322 | 1.59E-06 | 0.00571 | 3.64E-07
14 | PERT | MJ | AGG | AGG | AGG | 52.2 | 0.46 | 1.45 | 0.201
15 | PENRE | MJ | AGG | AGG | AGG | 242 | 30.6 | 45.6 | 4.20
16 | PENRM | MJ | AGG | AGG | AGG | 0.00 | 0.00 | 0.00 | 0.00
17 | PENRT | MJ | AGG | AGG | AGG | 242 | 30.6 | 45.6 | 4.20
18 | SM | kg | AGG | AGG | AGG | 0.00 | 0.00 | 0.00 | 0.00
19 | RSF | MJ | AGG | AGG | AGG | 0.00 | 0.00 | 0.00 | 0.00
20 | NRSF | MJ | AGG | AGG | AGG | 0.00 | 0.00 | 0.00 | 0.00
21 | FW | m³ | AGG | AGG | AGG | 0.347 | 0.00695 | 0.0599 | 0.00487
22 | PERE = Use of renewable primary energy excluding renewable primary energy resources used as raw materials; PERM = Use of renewable primary energy resources used as raw materials; PERT = Total use of renewable primary energy resources; PENRE = Use of non-renewable primary energy excluding non-renewable primary energy resources used as raw materials; PENRM = Use of non-renewable primary energy resources used as raw materials; PENRT = Total use of non-renewable primary energy resources; SM = Use of secondary material; RSF = Use of renewable secondary fuels; NRSF = Use of non-renewable secondary fuels; FW = Net use of fresh water
23 | Waste to disposal
24 | HWD | kg | AGG | AGG | AGG | 0.995 | 0.0135 | 0.0564 | 0.0548
25 | NHWD | kg | AGG | AGG | AGG | 1.11 | 1.42 | 0.0509 | 10.4
26 | TRWD | kg | AGG | AGG | AGG | 0.000459 | 0.000212 | 1.91E-05 | 2.09E-05
27 | RWDHL | kg | AGG | AGG | AGG | 4.36E-06 | 2.07E-07 | 2.60E-07 | 9.65E-08
28 | HWD = Hazardous waste disposed; NHWD = Non-hazardous waste disposed; TRWD = Total Radioactive waste disposed; RWDHL = Radioactive waste disposed (high-level nuclear waste)
29 | Other output flows
30 | CRU | kg | AGG | AGG | AGG | 0.283 | 0.00 | 0.00 | 0.00
31 | MFR | kg | AGG | AGG | AGG | 0.00 | 0.00 | 0.00 | 0.00
32 | MER | kg | AGG | AGG | AGG | 0.00 | 0.00 | 0.00 | 0.00
33 | EE | MJ | AGG | AGG | AGG | 0.00 | 0.00 | 0.00 | 0.00
34 | CRU = Components for reuse; MFR = Materials for recycling; MER = Materials for energy recovery; EE = Export energy