## page-12-table-1
| 0 | 1 | 2 | 3
0 | Scenarios and additional technical information
1 | Scenario | Parameter | Units | Results
2 | A4 – Transport to the building site | Carpets are delivered anywhere from Rawsons or subcontractor to construction sites in the UK. A weighted average distance has been derived.
3 |  | Distance Lorry diesel 16-32 ton Euro 5 | km | 308
4 |  | Capacity Utilisation | % | 65
5 |  | Bulk density of transported products | kg/m3 | 0.0156
6 | A5 – Installation in the building | The sheet carpet is measured and cut to fit the size of the space on the floor. The old carpet is removed (if applicable), and the new carpet is fit on the floor with adhesive and left to dry naturally.
7 |  | Installation Wastage (8%) | m2 | 20
8 |  | Adhesive | kg | 0.1
9 | B1 - Use | Carpets do not report any emissions to air during use.
10 | B2 – Maintenance | Vacuum cleaning and shampoo clean only with unusual soiling.
11 |  | Frequency | Cycles per year | 100
12 |  | Shampoo detergent | Kg/cycle/m2 carpet | 0.008
13 |  | Vacuum cleaner electricity consumption | kWh/cycle/m2 | 0.00667
14 |  | Tap water for shampooing | M3/cycle/m2 | 0.00005
15 | B3 – Repair | No repair expected during life cycle of the product
16 | B4 – Replacement | Replacement of carpets assumed every 10 years (BRE IMPACT)
17 |  | Number of replacements over life cycle | # | 5
18 | B5 – Refurbishment | No refurbishment expected over life cycle
19 | Reference service life | 10 years reference service life
20 | B6 – Use of energy; B7 – Use of water | No energy or water consumption associated with this product
21 | C1 to C4 End of life, | Carpets are deconstructed by hand with no ancillary materials, energy or water inputs required. Material can be fully recycled by processing into PET flakes used in alternative products such as clothing, carpets, flooring and polyester moulding.
22 |  | Transport weighted average distance by road UK/USA | km | 1810
23 |  | Electricity required for cleaning and processing into PET flakes | kWh | 5.6436
24 |  | Water required for cleaning and processing into PET flakes | m3 | 0.021448