## page-9-table-2
| 0 | 1
0 | Scenarios and additional technical information
1 | Scenario | Parameter Units Results
2 | C4 disposal at end of life | It is assumed that as the main element of the 510 system is steel and a valuable material, 100% of the product is recycled at end of life. Acoustic inserts can be disassembled back to core components/layers and then recycled. Aluminium foil facing as valuable material and is 100% recyclable via general recycling streams. 100% of the mineral wool insulation core can be recycled via to manufacturer. It is assumed that the adhesive bond will mainly remain on the face of the acoustic insulation when the layers are separated and will be disposed of as part of the insulation recycling process. Tissue facing material is 100% recyclable, however significant volume is required to make it commercially viable. Therefore it is assumed that it would be sent to landfill at the end of life