## page-11-table-1
| 0 | 1 | 2 | 3
0 | Scenarios and additional technical information
1 | Scenario | Parameter | Units | Results
2 | A4 – Transport to the building site | Transport to site distance assumed as 35km, diesel consumption of concrete mixer vehicle assumed as 0.35 l/km
3 |  | Fuel type / Vehicle type | l/km | 0.35
4 |  | Distance: | km | 35
5 |  | Capacity utilisation (incl. empty returns) | % | 95
6 |  | Bulk density of transported products | kg/m3 | 2475
7 | A5 – Installation in the building | Energy use of concrete pump assumed to be 1 litre/m3 of diesel. 5% wastage of product is assumed at installation
8 |  | Energy use of concrete pump | l/m3 | 1.0
9 |  | Wastage at installation | % | 5
10 | C2 and C4 End of life, | 100% of waste from deconstruction goes to landfill. Maximum distance to disposal site 20km. Fuel consumption of lorry 0.5 litres/km.
11 |  | End of life disposal of 1 m3 of concrete to landfill | kg | 2475
12 |  | Fuel type / Vehicle type | l/km | 0.5
13 |  | Distance: | km | 20