## page-11-table-1
| 0 | 1 | 2 | 3
0 | Scenarios and additional technical information
1 | Scenario | Parameter Units Results
2 | A4 – Transport to the building site | Description of scenario
3 |  | Fuel type / Vehicle type | Diesel L/km | 0.32
4 |  | Distance: | km | 300
5 |  | Capacity utilisation (incl. empty returns) | % | 50
6 |  | Bulk density of transported products | kg/m3 | 1440
7 | A5 – Installation in the building | The coating is applied to an interior wall substrate by use of a roller. The area coated is a room 5m by 5m and 2.5 m high, (50 m2, doors and windows ignored). One disposable plastic sheet is used to protect the floor from drops and spills for the entire job. After the job the roller, roller tray and plastic sheeting will be disposed of.
8 |  | Roller for application | g (per FU) | 2.14
9 |  | Polypropylene sheeting for spill protection | g (per FU) | 2.28
10 |  | Polypropylene roller tray | g (per FU) | 4.00
11 |  | Amount of paint lost during application due drips splashes, and residue in the can/bucket | % | 1
12 |  | Disposal of polypropylene (Form primary packaging, roller components and spill sheeting. Assume 3% landfill, 97% incineration) | g (per FU) | 11.2
13 |  | Disposal of wood (From pallet. Assume 25% recycling, 73% incineration and 2% landfill) | g (per FU) | 6.47
14 |  | Disposal of polyethylene (From pallet wrap and roller packaging. Assume: 3% landfill, 97% incineration) | g (per FU) | 2.39
15 |  | Disposal of miscellaneous polymer waste (From roller. Assume: 3% landfill, 97% incineration) | g (per FU) | 0.55
16 |  | VOC Emissions to air | g (per FU) | 0.026
17 | B2 – Maintenance | Not applicable
18 | B3 – Repair | Not applicable
19 | B4 – Replacement | Not applicable
20 | B5 – Refurbishment | Not applicable
21 | Reference service life | Not applicable