## page-12-table-1
| 0 | 1 | 2 | 3
0 | Scenarios and additional technical information
1 | Scenario | Parameter Units Results
2 | B6 – Use of energy; B7 – Use of water | Not applicable
3 | C1 to C4 End of life, | The final dried paint (57.4% solids of the applied wet paint) remain on the wall at end of life. Demolished building products are transported 30km to the site of disposal. For interior wall the paint is disposed of with the substrate and is assumed to be by landfill.
4 |  | Transport to site of disposal | km | 30
5 |  | Disposal of product by landfill (solids only) | kg (per FU) | 0.104
6 | Module D | Not applicable