## page-12-table-1
| 0 | 1 | 2 | 3
0 | Scenarios and additional technical information
1 | Scenario | Parameter | Units | Results
2 | A4 – Transport to the building site | Fuel consumption / Vehicle type (truck) | litres/km | NA
3 |  | Distance | km | 915.000
4 |  | Capacity utilisation (incl. empty returns) | % | 85
5 |  | Bulk density of transported products | kg/m3 | 1266.670
6 | A5 – Installation in the building | Ancillary materials for installation - Overlap | % | 8
7 |  | Energy Use – Welding energy | kWh/m2 | 0.016
8 |  | Waste materials from installation wastage – Installation losses | % | 2
9 | C1 – End of life deconstruction | Assumed no demolition impacts | NA | 0
10 | C3 – End of life waste processing | No information required as 100% of product goes to incineration.
11 | C4 – End of life disposal | Quantity of waste for disposal – membrane incineration % 100
12 | D – Reuse/Recovery/Recycling Potential | The benefits from incineration of product and waste are credited in Module D, since in modern incineration plants the energy of combustion is used to produce electricity and thermal energy.