## page-12-table-1
| 0 | 1 | 2 | 3
0 | Scenarios and additional technical information
1 | Scenario | Parameter | Units | Results
2 | A4 – Transport to the building site | Fuel consumption (diesel) / Vehicle type (truck) | litres/km | 0.000034
3 |  | Distance | km | 1345
4 |  | Capacity utilisation (incl. empty returns) | % | 85
5 |  | Bulk density of transported products | kg/m3 | 1400
6 | A5 – Installation in the building | Ancillary materials for installation: Overlap | % | 8
7 |  | Energy Use: Welding energy | kWh/m2 | 0.016
8 |  | Waste materials from installation wastage: Installation losses | % | 2
9 | C1, C3 and C4 – End of life | Waste for final disposal: Membrane incineration | % | 100
10 |  | Energy for dismantling | kWh/m2 | 0
11 | D – Reuse/Recovery/Recycling Potential | The benefits from incineration of product and waste are credited in Module D, since in modern incineration plants the energy of combustion is used to produce electricity and thermal energy.