## page-11-table-1
| 0 | 1 | 2 | 3
0 | Scenarios and additional technical information
1 | Scenario | Parameter | Units | Results
2 | A4 – Transport to the building site | Fuel Consumption (truck) | L/km | 0.000034
3 |  | Distance | km | 915
4 |  | Capacity | % | 85
5 |  | Density of Product | kg/m3 | 851.8
6 | A5 – Installation in the building | Ancillary materials for installation - Overlap | % | 7.5
7 |  | Waste materials from installation wastage – Losses | % | 1
8 | B2 – Maintenance | Maintenance process description or source of information - None necessary
9 | B3 – Repair | Repair process description or source of information – None necessary
10 | B4 – Replacement | Replacement cycle – None necessary
11 | B5 – Refurbishment | Refurbishment process description or source of information – None necessary
12 | C1, C3, and C4 – End-of- life modules | Waste for final disposal - Landfill | % | 100
13 | C2 – Transport to waste processing | Fuel Consumption (truck) | L/km | 0.000034
14 |  | Distance | km | 250
15 |  | Capacity Utilisation | % | 85
16 |  | Density of Product | kg/m3 | 851.8
17 | D – Reuse/Recovery/Recycling Potential | The benefits from incineration of waste produced during installation are credited in Module D as avoided generation of electricity and thermal energy, since in modern incineration plants the energy of combustion is used to produce power and thermal energy. The partial reuse of pallets from packaging is also included in Module D as avoided production of new pallets.