## page-11-table-1
| 0 | 1 | 2 | 3
0 | Scenarios and additional technical information
1 | Scenario | Parameter | Units | Results
2 | A4 – Transport to the building site | Fuel Consumption (truck) | L/km | 0.000034
3 |  | Distance | km | 915
4 |  | Capacity Utilisation | % | 85
5 |  | Density of Product | kg/m3 | 1000
6 | A5 – Installation of the building | Ancillary materials for installation - Overlap | % | 10
7 |  | Ancillary materials for installation - Primer | kg/m2 | 0.2
8 |  | Waste materials from installation Wastage - Losses | % | 1
9 |  | Direct emissions to air, soil and water – VOC | kg/m2 | 0.1
10 | B2 – Maintenance | Maintenance process description or source of information – None necessary
11 | B3 – Repair | Repair process description or source of information – None necessary
12 | B4 – Replacement | Replacement cycle – None necessary
13 | B5 – Refurbishment | Refurbishment process description or source of information – None necessary
14 | C1, C3 and C4 – End-of- life | Waste for final disposal – Landfill | % | 100
15 | C2 – Transport to waste processing | Fuel Consumption (truck) | L/km | 0.000034
16 |  | Distance | km | 250
17 |  | Capacity Utilisation | % | 85
18 |  | Density of Product | kg/m3 | 100
19 | D – Reuse/Recovery/Recycling Potential | The benefits from incineration of waste produced during installation are credited in Module D as avoided generation of electricity and thermal energy, since in modern incineration plants the energy of combustion is used to produce power and thermal energy. The partial reuse of pallets from packaging is also included in Module D as avoided production of new pallets.