## page-7-table-1
| 0 | 1 | 2 | 3 | 4 | 5 | 6
0 | Indicator | Unit | A1 | A2 | A3 | A1-A3 | A4
1 |  |  | Raw Material supply | Transport to factory | Manufacturing | Merged A1/A2/A3 | Transport to site
2 | Environmental impacts per declared/functional unit
3 | GWP | kg CO₂ eq. | AGG | AGG | AGG | 10.6 | 0.0453
4 | ODP | kg CFC 11 eq. | AGG | AGG | AGG | 2.55E-07 | 2.08E-13
5 | AP | kg SO₂ eq. | AGG | AGG | AGG | 0.0431 | 0.000219
6 | EP | kg (PO₄)³⁻ eq. | AGG | AGG | AGG | 1.36 | 5.34E-05
7 | POCP | kg C₂H₄ eq. | AGG | AGG | AGG | 0.00533 | 2.45E-05
8 | ADPE | kg Sb eq. | AGG | AGG | AGG | 4.49E-05 | 3.02E-09
9 | ADPF | MJ eq. | AGG | AGG | AGG | 205 | 0.624
10 | GWP = Global Warming Potential (Climate Change); ODP = Ozone Depletion Potential; AP = Acidification Potential for Soil and Water; EP = Eutrophication Potential; POCP = Photochemical Ozone Creation; ADPE = Abiotic Depletion Potential – Elements; ADPF = Abiotic Depletion Potential – Fossil Fuels
11 | Resource use
12 | PERE | MJ | AGG | AGG | AGG | 16.00 | 0.00
13 | PERM | MJ | AGG | AGG | AGG | 1.57 | 0.00
14 | PERT | MJ | AGG | AGG | AGG | 17.5 | 0.0355
15 | PENRE | MJ | AGG | AGG | AGG | 171 | 0.00
16 | PENRM | MJ | AGG | AGG | AGG | 43.00 | 0.00
17 | PENRT | MJ | AGG | AGG | AGG | 221 | 0.626
18 | SM | kg | AGG | AGG | AGG | 0.00 | 0.00
19 | RSF | MJ | AGG | AGG | AGG | 0.00 | 2.24E-06
20 | NRSF | MJ | AGG | AGG | AGG | 0.00 | 3.41E-05
21 | FW | m³ | AGG | AGG | AGG | 0.0833 | 8.88E-05
22 | PERE = Use of renewable primary energy excluding renewable primary energy resources used as raw materials; PERM = Use of renewable primary energy resources used as raw materials; PERT = Total use of renewable primary energy resources; PENRE = Use of non-renewable primary energy excluding non-renewable primary energy resources used as raw materials; PENRM = Use of non-renewable primary energy resources used as raw materials; PENRT = Total use of non-renewable primary energy resources; SM = Use of secondary material; RSF = Use of renewable secondary fuels; NRSF = Use of non-renewable secondary fuels; FW = Net use of fresh water
23 | Waste to disposal
24 | HWD | kg | AGG | AGG | AGG | 0.00531 | 4.74E-08
25 | NHWD | kg | AGG | AGG | AGG | 1.24 | 5.26E-05
26 | TRWD | kg | AGG | AGG | AGG | 0.0052 | 8.95E-07
27 | RWDHL | kg | AGG | AGG | AGG | 6.83E-06 | 1.31E-09
28 | HWD = Hazardous waste disposed; NHWD = Non-hazardous waste disposed; TRWD = Total Radioactive waste disposed; RWDHL = Radioactive waste disposed (high-level nuclear waste)
29 | Other output flows
30 | CRU | kg | AGG | AGG | AGG | 0.00 | 0.00
31 | MFR | kg | AGG | AGG | AGG | 0.00 | 0.00
32 | MER | kg | AGG | AGG | AGG | 0.00 | 0.00
33 | EE | MJ | AGG | AGG | AGG | 0.00 | 0.00
34 | CRU = Components for reuse; MFR = Materials for recycling; MER = Materials for energy recovery; EE = Export energy