## page-8-table-1
| 0 | 1 | 2 | 3 | 4 | 5 | 6 | 7
0 | Indicator | Unit | A5 | C1 | C2 | C3 | C4 | D
1 |  |  | Construction - installation | Demolition | Transport | Waste Processing | Disposal | Reuse/ Recovery/ Recycling Potential
2 | Environmental impacts per declared/functional unit
3 | GWP | kg CO₂ eq. | 4.38 | 0.00 | 0.0384 | 0.00 | 0.0424 | -0.00623
4 | ODP | kg CFC 11 eq. | 2.56E-08 | 0.00 | 0.00 | 0.00 | 4.17E-13 | -2.96E-09
5 | AP | kg SO₂ eq. | 0.00806 | 0.00 | 0.00017 | 0.00 | 0.000254 | -5.58E-04
6 | EP | kg (PO₄)³⁻ eq. | 0.139 | 0.00 | 4.39E-05 | 0.00 | 3.46E-05 | -0.00126
7 | POCP | kg C₂H₄ eq. | 0.14 | 0.00 | 1.73E-05 | 0.00 | 2.44E-05 | -7.15E-05
8 | ADPE | kg Sb eq. | 2.69E-05 | 0.00 | 0.00 | 0.00 | 1.47E-08 | -1.56E-07
9 | ADPF | MJ eq. | 28.6 | 0.00 | 0.00 | 0.00 | 0.551 | -2.13
10 | GWP = Global Warming Potential (Climate Change); ODP = Ozone Depletion Potential; AP = Acidification Potential for Soil and Water; EP = Eutrophication Potential; POCP = Photochemical Ozone Creation; ADPE = Abiotic Depletion Potential – Elements; ADPF = Abiotic Depletion Potential – Fossil Fuels
11 | Resource use
12 | PERE | MJ | 1.60 | 0.00 | 0.00 | 0.00 | 0.00 | 0.00
13 | PERM | MJ | 0.157 | 0.00 | 0.00 | 0.00 | 0.00 | 0.00
14 | PERT | MJ | 2.94 | 0.00 | 0.00 | 0.00 | 0.065 | -3.82
15 | PENRE | MJ | 17.1 | 0.00 | 0.00 | 0.00 | 0.00 | 0.00
16 | PENRM | MJ | 11.4 | 0.00 | 0.00 | 0.00 | 0.00 | 0.00
17 | PENRT | MJ | 30.9 | 0.00 | 0.00 | 0.00 | 0.571 | -3.11
18 | SM | kg | 0.00 | 0.00 | 0.00 | 0.00 | 0.00 | 0.00
19 | RSF | MJ | 0.00 | 0.00 | 0.00 | 0.00 | 0.00106 | -2.91E-05
20 | NRSF | MJ | 0.00 | 0.00 | 0.00 | 0.00 | 0.00216 | -4.41E-04
21 | FW | m³ | 0.0104 | 0.00 | 0.00 | 0.00 | 0.000116 | -0.00152
22 | PERE = Use of renewable primary energy excluding renewable primary energy resources used as raw materials; PERM = Use of renewable primary energy resources used as raw materials; PERT = Total use of renewable primary energy resources; PENRE = Use of non-renewable primary energy excluding non-renewable primary energy resources used as raw materials; PENRM = Use of non-renewable primary energy resources used as raw materials; PENRT = Total use of non-renewable primary energy resources; SM = Use of secondary material; RSF = Use of renewable secondary fuels; NRSF = Use of non-renewable secondary fuels; FW = Net use of fresh water
23 | Waste to disposal
24 | HWD | kg | 0.000531 | 0.00 | 0.00 | 0.00 | 1.31E-08 | -1.57E-09
25 | NHWD | kg | 2.49 | 0.00 | 0.00 | 0.00 | 2.64 | -0.00149
26 | TRWD | kg | 0.000799 | 0.00 | 0.00 | 0.00 | 7.89E-06 | -0.00037
27 | RWDHL | kg | 1.03E-06 | 0.00 | 0.00 | 0.00 | 9.95E-09 | -5.58E-07
28 | HWD = Hazardous waste disposed; NHWD = Non-hazardous waste disposed; TRWD = Total Radioactive waste disposed; RWDHL = Radioactive waste disposed (high-level nuclear waste)
29 | Other output flows
30 | CRU | kg | 0.00 | 0.00 | 0.00 | 0.00 | 0.00 | 0.00
31 | MFR | kg | 0.00 | 0.00 | 0.00 | 0.00 | 0.00 | 0.00
32 | MER | kg | 0.00 | 0.00 | 0.00 | 0.00 | 0.00 | 0.00
33 | EE | MJ | 1.19 | 0.00 | 0.00 | 0.00 | 0.00 | 0.00
34 | CRU = Components for reuse; MFR = Materials for recycling; MER = Materials for energy recovery; EE = Export energy