## page-8-table-1
| 0 | 1 | 2 | 3 | 4 | 5 | 6
0 | Parameters describing resource use, secondary materials and fuels, use of water
1 |  |  |  | SM | RSF | NRSF | FW
2 |  |  |  | kg | MJ net calorific value | MJ net calorific value | m3
3 | Product stage | Raw material supply | A1 | AGG | AGG | AGG | AGG
4 |  | Transport | A2 | AGG | AGG | AGG | AGG
5 |  | Manufacturing | A3 | AGG | AGG | AGG | AGG
6 |  | Total (of product stage) | A1-3 | 0.00 | 0.00 | 0.00 | 0.0625
7 | Construction process stage | Transport | A4 | 0.00 | 1.92E-06 | 2.92E-05 | 7.62E-05
8 |  | Construction | A5 | 0.00 | 0.00 | 0.00 | 0.00821
9 | End of life | Deconstruction, demolition | C1 | 0.00 | 0.00 | 0.00 | 0.00
10 |  | Transport | C2 | 0.00 | 0.00 | 0.00 | 0.00
11 |  | Waste processing | C3 | 0.00 | 0.00 | 0.00 | 0.00
12 |  | Disposal | C4 | 0.00 | 0.00101 | 0.00206 | 0.000111
13 | Potential benefits and loads beyond the system boundaries | Reuse, recovery, recycling potential | D | 0.00 | -2.49E-05 | -3.78E-04 | -0.00128
14
15