## page-11-table-1
| 0 | 1 | 2 | 3
0 | Scenarios and additional technical information
1 | Scenario | Parameter | Units | Results
2 | A4 – Transport to the building site | Fuel Consumption (truck) | L/km | 0.000051
3 |  | Distance | km | 250
4 |  | Capacity Utilisation | % | 85
5 |  | Density of Product | kg/m3 | 1420
6 | A5 – Installation in the building | Ancillary materials for installation - Sika® Reemat Premium reinforcement | kg/m2 | 0.225
7 |  | Ancillary materials for installation – Overlap reinforcement | % | 9
8 |  | Waste materials from installation wastage - Losses | % | 10
9 |  | Direct emissions to air, soil and water - VOC | kg/m2 | 0.0885
10 | C1, C3, and C4 – End-of- life | Waste for final disposal – Landfill | % | 100
11 | C2 – Transport to waste processing | Fuel Consumption (truck) | L/km | 0.000051
12 |  | Distance | km | 250
13 |  | Capacity Utilisation | % | 85
14 |  | Density of Product | kg/m3 | 1420
15 | D – Reuse/Recovery/Recycling Potential | The benefits from incineration and landfilling of waste produced during installation are credited in Module D as avoided generation of electricity and thermal energy. The partial reuse of pallets from packaging is also included in Module D as avoided production of new pallets.