## page-12-table-1
| 0 | 1 | 2 | 3
0 | Scenarios and additional technical information
1 | Scenario | Parameter | Units | Results
2 | A4 – Transport to the building site | Truck (Diesel) | L/km | 0.32
3 |  | Distance | km | 100
4 |  | Capacity utilisation (incl. empty returns) | % | 35
5 |  | Bulk density of transported products | kg/m3 | various
6 | A5 – Installation in the building | Total amount of material wasted during the installation process | % | 5
7 | B1 – Use stage | Once installed, the floor finish does not have any impacts associated with its use. Therefore, module B1 is not relevant to this product | n/a | n/a
8 | B2 – Maintenance | Vacuum cleaning | Per week (cycle) 1
9 |  |  | Minutes/m2 (duration) | 0.21
10 |  |  | kW of motor | 1.35
11 |  | Aqueous cleaning | Per week (cycle) 1
12 |  |  | litres/m2 (water) | 0.062
13 |  |  | kg/m2 (detergent) | 0.0008
14 |  | Scenario description: Generic figures based on cleaning and maintenance for PVC cushioned resilient flooring
15 | B3 – Repair | Once installed, the floor finish is not assumed to be repaired. Therefore, module B3 is not relevant to this product. | n/a | n/a
16 | B4 – Replacement | Once installed, the floor finish does not have any impacts associated with its replacement. Therefore, module B4 is not relevant to this product | n/a | n/a
17 | B5 – Refurbishment | Sanding (10 years etc.) | kWh/m2 | 0.02
18 |  | Seal coat reapplication (10 years etc.) | kg/m2 | 0.13
19 |  | Coloured flakes reapplication (10 & 20 years etc.) | kg/m2 | 0.05
20 |  | Shot blasting (20 years etc.) | kWh/m2 | 0.055
21 |  | Base coat reapplication (20 years etc.) | kg/m2 | 0.65
22 |  | Seal coat reapplication (20 years etc.) | kg/m2 | 0.26
23 |  | Scenario description: This scenario is based on re-topping by sanding and reapplication of 50% of seal coat & 100% of coloured flakes after 10, 30 & 50 years; shot blasting and reapplication of 25% basecoat and 100% top seal and coloured flakes after 20 & 40 years. A complete replacement happens after 60 years.
24 | B6 – Use of energy; B7 – Use of water | Modules not applicable, and therefore not relevant for declared product. | n/a | n/a