## page-11-table-1
| 0 | 1 | 2 | 3
0 | Scenarios and additional technical information
1 | Scenario | Parameter | Units | Results
2 | A4 – Transport to the building site | Truck | L/km | 0.000051
3 |  | Distance: | km | 700
4 |  | Capacity utilisation (incl. empty returns) | % | 85
5 |  | Bulk density of transported products | kg/m3 | 1340
6 | A5 – Installation in the building | Ancillary materials for installation: Sika® Reemat Premium reinforcement | kg/m2 | 0.225
7 |  | Ancillary materials for installation: Overlap reinforcement | % | 9
8 |  | Waste materials from installation wastage: Losses | % | 10
9 |  | Direct emission to air, soil and water: VOC | kg/m2 | 0.102
10 | B2 – Maintenance | Module not declared | MND | MND
11 | B3 – Repair | Module not declared | MND | MND
12 | B4 – Replacement | Module not declared | MND | MND
13 | B5 – Refurbishment | Module not declared | MND | MND
14 | Reference service life | The reference service life of Sikafill®-400 membranes is a stated by the ETA Certificate 12/0308. The provisions made in this ETA are based on an expected working life of 10 years. | years | 10
15 | B6 – Use of energy; B7 – Use of water | Module not declared | MND | MND
16 | C1 to C4 End of life | Waste for final disposal: Landfill | % | 100
17 |  | Transport to waste processing: Truck, fuel consumption | L/km | 0.000051
18 |  | Transport to waste processing: Distance | km | 700
19 |  | Transport to waste processing: Capacity utilisation | % | 85
20 |  | Transport to waste processing: Density of product | kg/m3 | 1340
21 | Module D – Reuse / Recovery / Recycling Potential | The benefits from incineration of waste produced during installation are credited in Module D as avoided generation of electricity and thermal energy, since in modern incineration plants the energy of combustion is used to produce power and thermal energy. The partial reuse of pallets from packaging is also included in Module D as avoided production of new pallets.