## page-12-table-1
| 0 | 1 | 2 | 3
0 | Scenarios and additional technical information
1 | Scenario | Parameter Units Results
2 | A4 – Transport to the building site | Transport of the SikaProof® A+ membranes to the building site
3 |  | Diesel / Euro 5 Truck | L/km | 0.0049
4 |  | Distance: | km | 600
5 |  | Capacity utilisation (not incl. empty returns) | % | 85
6 |  | Bulk density of transported products | kg/m3 | 1136.25
7 | A5 – Installation in the building | Installation of the SikaProof® A+ membranes in the building
8 |  | Ancillary materials for installation | % | 3.33
9 |  | Waste materials from installation wastage | % | 1
10 | B2 – Maintenance | Maintenance of the SikaProof® A+ membranes
11 |  | No maintenance necessary | N/A | N/A
12 | B3 – Repair | Repair of the SikaProof® A+ membranes
13 |  | No repair necessary | N/A | N/A
14 | B4 – Replacement | Replacement of the SikaProof® A+ membranes
15 |  | No replacements necessary | N/A | N/A
16 | B5 – Refurbishment | Refurbishment of the SikaProof® A+ membranes
17 |  | No refurbishment necessary | N/A | N/A
18 | Reference service life | Reference service life of the SikaProof® A+ membranes
19 |  | Reference service life | years | 60
20 | B6 – Use of energy; B7 – Use of water | Use of water and energy associated with the use of SikaProof® A+ membranes
21 |  | None needed | N/A | N/A
22 | C2 End of life | Transport of the SikaProof® A+ membranes to the final disposal site
23 |  | Diesel / Euro 5 Truck | L/km | 0.0049
24 |  | Distance | km | 250
25 |  | Capacity utilisation (not incl. empty returns) | % | 85