## page-13-table-1
| 0 | 1 | 2 | 3
0 | Scenarios and additional technical information
1 | Scenario | Parameter | Units | Results
2 | A4 – Transport to the building site | Transport of Sika MonoTop®-1010 to the building site
3 |  | Diesel / Euro 5 Truck | L/100 km | 0.0025
4 |  | Distance: | km | 100
5 |  | Capacity utilisation (incl. empty returns) | % | 61
6 |  | Bulk density of transported products | kg/m3 | 1.08
7 | A5 – Construction installation | Treatment of packaging material (incineration) | % | 100
8 | C1 to C4 End of life, | Dismantling and transport of Sika MonoTop®-1010 to final disposal
9 |  | Transport of the product to site of disposal | km | 50
10 |  | Diesel | L/100 km | 0.0025
11 |  | Capacity utilization | % | 61
12 |  | Waste for final disposal to landfill | % | 100
13 | Module D | The benefits from incineration of waste produced during installation are credited in Module D as avoided generation of electricity and thermal. The partial reuse of pallets from packaging is also included in Module D as avoided production of new pallets.