## page-14-table-1
| 0 | 1 | 2 | 3
0 | Scenarios and additional technical information
1 | Scenario | Parameter | Units | Results
2 | A4 – Transport to the building site | Transport of the SikaProof® -808 membranes to the building site
3 |  | Diesel / Euro 5 Truck | L/km | 0.0045
4 |  | Distance | km | 600
5 |  | Capacity utilisation (incl. empty returns) | % | 85
6 |  | Bulk density of transported products | kg/m3 | 1.160
7 | A5 – Installation in the building | Installation of the SikaProof®-808 membranes in the building
8 |  | Ancillary materials for installation | % | 3.33
9 |  | Waste materials from installation wastage | % | 1
10 | B2 – Maintenance | Maintenance of the SikaProof®-808 membranes
11 |  | No maintenance necessary | N/A | N/A
12 | B3 – Repair | Repair of the SikaProof®-808 membranes
13 |  | No repair necessary | N/A | N/A
14 | B4 – Replacement | Replacement of the SikaProof®-808 membranes
15 |  | No replacements necessary | N/A | N/A
16 | B5 – Refurbishment | Refurbishment of the SikaProof®-808 membranes
17 |  | No refurbishment necessary | N/A | N/A
18 | Reference service life | Reference service life of the SikaProof®-808 membranes
19 |  | Reference service life | years | 60
20 | B6 – Use of energy; B7 – Use of water | Use of water and energy associated with the use of SikaProof®-808 membranes
21 |  | None needed | N/A | N/A
22 | C1 to C4 End of life, | Transport of the SikaProof®-808 membranes to the final disposal site
23 |  | Diesel / Euro 5 Truck | L/km | 0.0045
24 |  | Capacity utilisation (not incl. empty returns) | % | 85
25 |  | Bulk density of transported product | Kg/m3 | 1.160