## page-10-table-1
| 0 | 1 | 2 | 3
0 | Scenarios and additional technical information
1 | Scenario | Parameter | Units | Results
2 | A4 – Transport to the building site | Distances derived from analysis of delivery data for period covered. Split by delivery area (including goods that are exported)
3 |  | Diesel/ 16-32 t lorry | Kg/vkm | 0.3
4 |  | Distance: | km | 431
5 |  | Lorry capacity utilisation (incl. empty returns) | % | 35
6 |  | Ship distance by sea | km | 42
7 |  | Ship capacity utilisation (incl. empty returns) | % | 65
8 |  | Bulk density of transported products | kg/m3 | 22
9 | Reference service life | Superglass cured wool products have BBA certification which assesses the product for durability. The certificate states “The product is unaffected by the normal conditions in a wall, and is durable, rot-proof, water resistant and sufficiently stable to remain effective as insulation for the life of the building.”. Using this information and by looking at publicly available data on average lifetime of buildings it is possible to estimate a service life of between 50-60 years.
10 | C2 - Transport from site to pre-processing facility or landfill | Estimate of average distance from a typical building site where Superglass wool is installed to the nearest waste disposal / landfill facility
11 |  | Diesel/ 16-32 t lorry | Kg/vkm | 0.3
12 |  | Distance: | km | 50
13 |  | Lorry capacity utilisation (incl. empty returns) | % | 35
14 |  | Density of waste insulation | kg/m3 | 22
15 | C4 - Disposal | Superglass assume that at the end of life the product will be disposed of in landfill. Technologies are being developed that could allow the product (at end of life) to be recycled or reprocessed.
16 |  | Disposal to landfill | kg | 1.0