## page-11-table-1
| 0 | 1 | 2 | 3
0 | Scenarios and additional technical information
1 | Scenario | Parameter Units Results
2 | A4 – Transport to the building site | Transport of product by lorry (16-32t)
3 |  | Fuel type / Vehicle type | Litre of fuel type per distance or vehicle type | 0.302
4 |  | Distance | km | 100
5 |  | Capacity utilisation (incl. empty returns) | % | 29
6 |  | Bulk density of transported products | kg/m3 | 36
7 | A5 – Installation in the building | Installation of product
8 |  | Ancillary materials for installation (bituminous adhesive) | kg/m2 | 1.5
9 |  | Ancillary materials for installation (cap nails, 4pcs at approx. 5g each) | g/m2 | 20
10 |  | Energy use (electricity) | kWh/m2 | 0.03
11 |  | Waste materials from installation wastage (total amount of material wasted during installation) | % | 1
12 |  | Waste materials sorted on site for recycling, energy recovery, disposal (specified by route) – Installation waste sorted for recycling | kg | 0.018
13 |  | Waste materials sorted on site for recycling, energy recovery, disposal (specified by route) – Installation waste sorted for disposal to landfill | kg | 0.018
14 | C1 to C4 End of life, | Disposal of product
15 |  | Waste for recycling (waste XPS recovered) | % | 50
16 |  | Waste for final disposal (waste XPS sent to landfill) | % | 50
17 | Module D | T T The benefits and loads for module D have been calculated based on the following scenario. Where 50% of a wasted XPS insulation board (3.6 kg x 0.5 = 1.8 kg) is sent to a recycling facility with a 95% recycling efficiency, the output of the recycling process produces 1.71 kg (i.e. 0.95 x 1.8 kg) recycled polystyrene which is available for use in a new process, and the remaining 0.09 kg sent to landfill disposal. he recycling process incorporates the energy required for cutting, melting, degassing and pelletizing the waste polystyrene (based on the specifications of ARTEC MODUL 240). he recycled polystyrene can be substituted for virgin polystyrene as a 1:1 replacement, therefore avoiding 1.71 kg of virgin material.