## page-12-table-1
| 0 | 1 | 2 | 3
0 | Scenarios and additional technical information
1 | Scenario | Parameter | Units | Results
2 | A4 – Transport to the building site | As brick delivery could be to almost anywhere, an distance of 100 km was assumed to allow simple extrapolation of results to further distances, if necessary. Fuel consumption is as specified in the ecoinvent v3.2 dataset used (Transport, freight, lorry 16-32 metric ton, EURO5 {GLO}¦ market for ¦ Alloc Def, U). Capacity utilisation is 50% as measured by BDA (100% full).
3 |  | Lorry - diesel | Fuel consumption (g/tkm) | 2.5
4 |  | Distance | km | 100
5 |  | Capacity utilisation (incl. empty returns) | % | 50
6 |  | Bulk density of transported products | kg/m3 | 1485
7 | A5 – Installation in the building | Wastage percentages are based on GreenGuide element 806470537 that element. Uplifts of the equivalent percentage have been applied to A1-A3 and A4, and added to module A5, accordingly.
8 |  | Installation wastage to reuse: brick | % | 5
9 | B1 – Use | Bricks do not emit any emissions to air during their use, so this module is not relevant (MNR).
10 | B2 – Maintenance | Bricks once installed require no maintenance themselves, so this module is not relevant (MNR).
11 | B3 – Repair | It is assumed that the brick should not need any repair during its service life or the study period, so this module is not relevant (MNR).
12 | B4 – Replacement | The service life of the brick is at least as long as the 60-year study period and likely life of the building so no replacements are expected. Therefore, this module is not relevant (MNR).
13 | B5 – Refurbishment | It has been assumed that no refurbishment action that relates to the brick will be required during the 60-year study period, so this module is not relevant (MNR)
14 | Reference service life | The BDA gives a service life of 150 years for the brick
15 | B6 – Use of energy | No energy is required for the brick to 'operate' during its use. Therefore, this module is not relevant (MNR).
16 | B7 – Use of water | No water is required for the brick to 'operate' during its use. Therefore, this module is not relevant (MNR).
17 | C1 – End-of-life deconstruction | It is assumed that as when the brick is removed from its structure, this is part of demolition of the whole structure. Therefore, impacts must be allocated to the whole structure and it is assumed that those allocated to the brick alone are negligible, and can be assumed to be zero.
18 | C2 – End-of-life transport | As will be described in module C3 and C4, 10% of the declared unit is assumed to go to landfill whilst the remaining 90% exits the system boundary to be reused on site. It is assumed that the landfill site is local and 15 km away from the construction site. As per module A4, fuel consumption and capacity utilisation are as specified in the ecoinvent v3.2 dataset used (Transport, freight, lorry 16-32 metric ton, EURO5 {GLO}¦ market for ¦ Alloc Def, U)
19 |  | Lorry - diesel | Fuel consumption (g/tkm) | 2.5
20 |  | Distance | km | 15