## page-13-table-1
| 0 | 1 | 2 | 3
0 | Scenarios and additional technical information
1 | Scenario | Parameter | Units | Results
2 | C1 to C4 End of life, | The end-of-life stage starts when the construction product is replaced, dismantled or deconstructed from the building or construction works and does not provide any further function. The recovered steel is transported for recycling while a small portion is assumed to be unrecoverable and remains in the rubble which is sent to landfill. 92% of the steel reinforcing bar is assumed to be recycled and 8% is sent to landfill (Sanson, 2014). Once steel scrap is generated through the deconstruction activities on the demolition site it is considered to have reached the “end of waste” state. No further processing is required so there are no impacts associated with this module. Hence no impacts are reported in module C3.
3 |  | Waste for recycling - Recovered steel from crushed concrete | % | 92
4 |  | Waste for energy recovery - Energy recovery is not considered for this study as most end of life steel scrap is recycled, while the remainder is landfilled | - | -
5 |  | Waste for final disposal - Unrecoverable steel lost in crushed concrete and sent to landfill | % | 8
6 |  | Portion of energy assigned to rebar from energy required to demolish building, per tonne | MJ | 24
7 |  | Transport to waste processing by Truck - Fuel consumption | L/km | 1.56
8 |  | Transport to waste processing by Truck – Distance | km | 463
9 |  | Transport to waste processing by Truck – Capacity utilisation | % | 85
10 |  | Transport to waste processing by Truck – Density of Product | kg/m3 | 7850
11 |  | Transport to waste processing by Container ship - Fuel consumption | L/km | 0.00401
12 |  | Transport to waste processing by Container ship - Distance | km | 158
13 |  | Transport to waste processing by Container ship – Capacity utilisation | % | 50
14 |  | Transport to waste processing by Container ship – Density of Product | kg/m3 | 7850
15 | Module D | “ T It is assumed that 92% of the steel used in the structure is recovered for recycling, while the remainder is landfilled. Benefits and loads beyond the system boundary” (module D) accounts for the environmental benefits and loads resulting from net steel scrap that is used as raw material in the EAF and that is collected for recycling at end of life. The balance between total scrap arisings recycled from fabrication, installation and end of life and scrap consumed by the manufacturing process (internally sourced scrap is not included in this calculation). These benefits and loads are calculated by including the burdens of recycling and the benefit of avoided primary production. he resulting scrap credit/burden is calculated based on the global “value of scrap” approach (/worldsteel 2011).