## page-9-table-2
| 0 | 1 | 2 | 3 | 4 | 5
0 | RESULTS OF THE LCA - ENVIRONMENTAL IMPACT: 1 kg of coated (on the sub-face) preweathered rolled zinc
1 | Parameter | Unit | A1-A3 | C3 | C4 | D
2 | Global warming potential | [kg CO2-Eq.] | 3.37E+0 | 3.74E-3 | 1.95E-3 | -2.25E+0
3 | Depletion potential of the stratospheric ozone layer | [kg CFC11-Eq.] | -1.07E-8 | 2.06E-13 | 4.71E-15 | 9.87E-9
4 | Acidification potential of land and water | [kg SO2-Eq.] | 1.74E-2 | 1.44E-5 | 5.49E-6 | -1.34E-2
5 | Eutrophication potential | [kg (PO4)3--Eq.] | 2.76E-3 | 1.72E-6 | 6.71E-7 | -2.16E-3
6 | Formation potential of tropospheric ozone photochemical oxidants | [kg ethene-Eq.] | 9.80E-4 | 1.17E-6 | 5.22E-7 | -7.04E-4
7 | Abiotic depletion potential for non-fossil resources | [kg Sb-Eq.] | 4.51E-4 | 4.34E-9 | 1.74E-10 | -3.85E-4
8 | Abiotic depletion potential for fossil resources | [MJ] | 3.09E+1 | 1.01E-1 | 2.80E-2 | -1.56E+1