## page-12-table-1
| 0 | 1 | 2 | 3
0 | Scenarios and additional technical information
1 | Scenario | Parameter | Units | Results
2 | A4 – Transport to the building site | Articulated lorry (27t payload capacity) | L/km | 0.0110
3 |  | Distance | km | 292
4 |  | Capacity utilisation | % | 70
5 |  | Bulk density of transported products | kg/m3 | 479
6 | A5 – Installation in the building | Waste material generated at construction / installation site. | % | 5
7 |  | Apart from material wastage, no installation impacts have been modelled.
8 | B2 – Maintenance | There is no maintenance throughout the service life of the product.
9 | B3 – Repair | There is no repair throughout the service life of the product.
10 | B4 – Replacement | There is no replacement throughout the service life of the product.
11 | B5 – Refurbishment | There is no refurbishment throughout the service life of the product.
12 | Reference service life | Reference service life Years 60
13 |  | The reference service life will be equal to the lifetime of the individual structure in which the kiln dried timber is used. As an industry, the timber sector generally assumes a reference service life of 60 years for buildings, with timber products designed to last the full lifetime of the building assuming correct specification, installation and use.
14 | B6 – Use of energy; B7 – Use of water | There are no energy use requirements throughout the service life of the product.
15 |  | There are no water use requirements throughout the service life of the product.
16 | C1 to C4 End of life | Waste for recycling (used as animal bedding/surfaces) | % | 20
17 |  | Waste for recycling (used as input to other products e.g. panelboard manufacture) | % | 35
18 |  | Transport to recycling – lorry carrying 12 m3 skip | L/km | 0.0159
19 |  | Distance, to recycling | km | 50
20 |  | Capacity utilisation, to recycling | % | 64
21 |  | Waste for energy recovery (includes domestic and export) | % | 44
22 |  | Transport to energy recovery (domestic) – Lorry carrying 12m3 skip | L/km | 0.0159
23 |  | Distance, to energy recovery (domestic) | km | 46
24 |  | Capacity utilisation, to energy recovery (domestic) | % | 64
25 |  | Transport to energy recovery (export) – Articulated lorry (27t payload capacity) | L/km | 0.0110
26 |  | Distance; to energy recovery (export) – lorry | km | 327
27 |  | Capacity utilisation; to energy recovery (export) – lorry | % | 64
28 |  | Transport to energy recovery (export) – Container ship | L/km | 52.2
29 |  | Distance; to energy recovery (export) – ship | km | 1274
30 |  | Capacity utilisation; to energy recovery (export) – ship | % | 48
31 |  | Waste for final disposal (wood waste to landfill) | % | 1
32 |  | Transport to landfill – Lorry carrying 12 m3 skip | L/km | 0.0159