## page-13-table-1
| 0 | 1 | 2 | 3
0 | Scenarios and additional technical information
1 | Scenario | Parameter | Units | Results
2 | C1 to C4 End of life,
3 |  | Distance; to landfill | km | 21
4 |  | Capacity utilisation; to landfill | % | 64
5 |  | Density of product; for all end of life scenarios | Kg/m3 | 479
6 | Module D | F Recycled woodchips to be used as animal bedding, surfaces or as inputs to panelboard manufacture are credited with avoiding the production of woodchips from virgin softwood timber. Production of energy from biomass is credited with avoiding the production of grid electricity and thermal energy from natural gas. or UK production, UK electricity/thermal energy datasets are credited in module D. For exported biomass, datasets for the EU-27 are used. Landfill gas which is captured and used for electricity production is credited with avoiding the production of UK grid electricity. Module D also captures the benefits and loads associated with recycling, energy recovery and use of landfill gas from packaging materials and waste generated on site which is disposed of during the installation phase (A5).