## page-14-table-1
| 0 | 1 | 2 | 3 | 4
0 | Scenarios and additional technical information
1 | Scenario | Parameter Units Results
2 | A5 – Installation in the building | Amtico Signature should be bonded with a suitable low emissions adhesive to an appropriately prepared subfloor, as detailed in BS8302. Full details on installation can be found at www.amtico.com. Vinyl installation off cuts can be disposed of via recycling schemes such AgPR, or used in energy recovery scheme or landfilled. Wherever possible it is recommended that products should always be recycled
3 |  | Installation Wastage | % Installation Wastage Rate |  | 5
4 |  | Post installation Cleaning | l/m2 |  | 0.02
5 |  | Ancillary Materials | Mass per unit area of product installed kg/m2 |  | 0.288
6 |  | Material Waste | Installation off cuts mass per unit area of product installed kg/m2 |  | 0.157
7 |  | Cardboard Packaging | Mass per unit area of product installed kg/m2 |  | 0.19
8 |  | Wood Packaging | Mass per unit area of product installed kg/m2 |  | 0.273
9 |  | Shrink Wrap | Mass per unit area of product installed kg/m2 |  | 0.002
10 | B2 – Maintenance | The required recommended cleaning and maintenance regime is dependent on the place of installation and the foot traffic over the floor. High traffic areas will generally require more cleaning and maintenance than low traffic situations. Dry cleaning may be performed with a dust mop or with a vacuum cleaner, Wet cleaning can be performed with a mop, detergent and water. Power cleaning is also a possibility with scrubber driers etc. The calculations are assumed for 1m2 per year.
11 |  | 52 Powered Cleaning operations a year, 1.5kW machine | kWh/m2 | 0.27
12 |  | 52 Wet Cleans per year (Water use) | l/yr./m2 | 3.224
13 |  | Detergent usage | kg/yr./m2 | 0.0416
14 | Reference service life | I T Amtico International (hereinafter referred to as the Company) hereby guarantees in the event of the Amtico Signature flooring supplied to the original purchaser under this agreement, requiring replacement due to ‘Wear-out’ from normal foot traffic, within twenty years from the date of purchase, the floor will be repaired or replaced with the same or similar material free of charge. ‘Wear-out’ means the removal of the pattern and colour from the Amtico Signature floor caused by the removal of the protective wear layer. n the case of Residential installation, the warranty is transferable and should you move house, the warranty will remain with the floor you have purchased i.e. floor warranty is for the property, not the purchaser. If the warranty is transferred to subsequent owners it shall be valid for a maximum period of 35 years from the original date of purchase of the floor. he LCA was determined using the commercial warranty
15 |  | Commercial Product Warranty | Years | 20