## page-13-table-1
| 0 | 1 | 2 | 3
0 | Scenarios and additional technical information
1 | Scenario | Parameter Units Results
2 | A4 – Transport to the building site | T Products manufactured at Coventry are distributed in the UK, across Europe, Scandinavia, the Middle and Far East. The average distance transported for each geographical market was calculated by multiplying the distance travelled by the percentage sales volume by square meter. Sales regions where sales were less than 1% were not considered. he sales volumes were those in 2016. The transportation data is taken from Ecoinvent datasets
3 |  | UK Direct Delivery: | Diesel / Van | 0.32l/km
4 |  | Distance: | km | 164
5 |  | Capacity utilisation (incl. empty returns) | % | Not Stated
6 |  | Bulk density of transported products | kg/m3 | 1351
7 |  | Worldwide: | Diesel / 16-32 tonne Lorry | 0.032l/km
8 |  | Distance: | km | 474
9 |  | Capacity utilisation (incl. empty returns) | % | 35
10 |  | Bulk density of transported products kg/m3 | kg/m3 | 1351
11 |  | Worldwide: Ship | Litre of fuel type per distance or vehicle type | 303l/km
12 |  | Distance: | km | 303
13 |  | Capacity utilisation (incl. empty returns) | % | 65
14 |  | Bulk density of transported products kg/m3 | kg/m3 | 1351