## page-14-table-1
| 0 | 1 | 2 | 3
0 | Scenarios and additional technical information
1 | Scenario | Parameter | Units | Results
2 | A4 – Transport to the building site | T Products manufactured at Coventry are distributed in the UK, across Europe, Scandinavia , the Middle and Far East. The average distance transported for each geographical market was calculated by multiplying the distance travelled by the percentage sales volume per square meter. he sales volumes were those in 2017. The transportation data is taken from Ecoinvent datasets
3 |  | UK Direct Delivery: Diesel / Vehicle Van | Litre of fuel type per distance or vehicle type | 0.32l/km
4 |  | Distance: | km | 25
5 |  | Capacity utilisation (incl. empty returns) | % | Not stated
6 |  | Bulk density of transported products | kg/m3 | 951
7 |  | Worldwide: Diesel / 16-32 tonne Lorry | Litre of fuel type per distance or vehicle type | 0.032l/km
8 |  | Distance: | km | 1078
9 |  | Capacity utilisation (incl. empty returns) | % | 35
10 |  | Bulk density of transported products kg/m3 | kg/m3 | 951
11 |  | Worldwide: Ship | Litre of fuel type per distance or vehicle type | l/km
12 |  | Distance: | km | 100
13 |  | Capacity utilisation (incl. empty returns) | % | 65
14 |  | Bulk density of transported products kg/m3 | kg/m3 | 951