## page-14-table-1
| 0 | 1 | 2 | 3 | 4
0 | A5 – Installation in the building | Amtico Cirro should be bonded with a suitable low emission adhesive to an appropriately prepared subfloor as detailed in BS8302. Full details on installation can be found at www.amtico.com. Installation off cuts can be disposed of via recycling, used in energy recovery schemes or landfilled. Wherever possible it is recommended that products should always be recycled
1 |  | % Installation Wastage Rate |  |  | 5
2 |  | Post installation Cleaning |  | l/m2 | 0.02
3 |  | Ancillary Materials |  | Mass per unit area of product installed kg/m2 | 0.288
4 |  | Material Waste |  | Installation off cuts mass per unit area of product installed kg/m2 | 0.156
5 |  | Cardboard Packaging |  | Mass per unit area of product installed kg/m2 | 0.201
6 |  | Wood Packaging |  | Mass per unit area of product installed kg/m2 | 0.154
7 |  | Shrink Wrap |  | Mass per unit area of product installed kg/m2 | 0.001
8 | B2 – Maintenance | The required recommended cleaning and maintenance regime is dependent on the place of installation and the foot traffic over the floor. High traffic areas will generally require more cleaning and maintenance than low traffic situations. Dry cleaning may be performed with a dust mop or with a vacuum cleaner. Wet cleaning can be performed with a mop, detergent and water. Power cleaning is also a possibility with scrubber driers etc. The calculations are assumed for 1m2 per year.
9 |  | 52 Powered Cleaning operations a year, 1.5kW machine |  | kWh/m2 | 0.27
10 |  | 52 Wet Cleans per year (Water use) |  | l/yr./m2 | 3.224
11 |  | Detergent usage |  | kg/yr./m2 | 0.0416
12 | Reference service life | Amtico International (hereinafter referred to as the Company) hereby guarantees in the event of the Amtico Cirro flooring supplied to the original purchaser under this agreement, requiring replacement due to ‘Wear-out’ from normal foot traffic, within 10 years from the date of purchase, the floor will be replaced free of charge. ‘Wear-out’ means the removal of the pattern and colour from the Amtico Cirro floor caused by the removal of the protective wear layer.
13 |  | 10 Year Commercial Product Warranty |  | Years | 10
14 |  | Commercial and residential warranties can be found on the Amtico website https://www.amtico.com/commercial/technical/docs/Cirro-collection/
15 | C1 to C4 End of life, |  | Description of scenario
16 | C1 |  | At the end of the product's life, the flooring is mechanically removed from the subfloor and disposed of by landfill or Incineration/energy recovery.
17 |  |  | Electricity for power tools | kWh/m2 | 0.03
18 | C2 |  | It is assumed that 80% of the dismantled goes to land fill and the remaining 20% is incinerated for energy recovery or recycled. The disposal sites are within 200km of the demolition site
19 | C3 |  | The floor is mechanically removed from the installation and is then processed as follows, Landfill 80%. No further processing required. Incineration/energy recovery 20%. No further processing required