## page-12-table-1
| 0 | 1 | 2 | 3
0 | Scenarios and additional technical information
1 | Scenario | Parameter | Units | Results
2 | A4 – Transport to the building site | T Products are shipped to Coventry and then distributed in the UK, across Europe, Scandinavia, the Middle and Far East. The average distance transported for each geographical market was calculated by multiplying the distance travelled by the percentage sales volume by square meter. Sales regions where sales were less than 1% were not considered. he sales volumes were those in 2017. The transportation data is taken from Ecoinvent datasets
3 |  | Worldwide: Ship to UK | Litre of fuel type per distance or vehicle type | 303/km
4 |  | Distance: | km | 19964
5 |  | Capacity utilisation (incl. empty returns) | % | 65
6 |  | Bulk density of transported products kg/m3 | kg/m3 | 1609
7 |  | Worldwide: Ship to UK | Diesel / 16-32 tonne Lorry | 0.032l/km
8 |  | Distance: | km | 249
9 |  | Capacity utilisation (incl. empty returns) | % | 35
10 |  | Bulk density of transported products kg/m3 | kg/m3 | 1609
11 |  | UK Direct Delivery: Diesel/Vehicle | Litre of fuel type per distance or vehicle type | 0.32l/km
12 |  | Distance | km | 279
13 |  | Capacity utilisation (inc. empty return) | % | Not Stated
14 |  | Bulk density of transported products kg/m3 | kg/m3 | 1609
15 |  | Worldwide: Road | Diesel / 16-32 tonne Lorry | 0.032l/km
16 |  | Distance: | km | 108
17 |  | Capacity utilisation (incl. empty returns) | % | 35
18 |  | Bulk density of transported products kg/m3 | kg/m3 | 1609
19 |  | Worldwide: Ship | Litre of fuel type per distance or vehicle type | 303l/km
20 |  | Distance: | km | 22
21 |  | Capacity utilisation (incl. empty returns) | % | 65
22 |  | Bulk density of transported products kg/m3 | kg/m3 | 1609