## page-31-table-1
| 0 | 1 | 2 | 3
0 | Scenarios and additional technical information
1 | Scenario | Parameter | Units | Results
2 | A4 – Transport to the building site | Transport of steel reinforcing bars from AMKR site in Ukraine to fabricator in UK and on to UK construction site.
3 |  | B Truck-trailer, Euro 6, 34 - 40 t gross weight / 27t payload capacity Rail transport cargo - average, average train, gross tonne weight 1000t / 726t payload capacity ulk commodity carrier, average, ocean going | Litre (diesel) /100 km Litre (diesel) /100 tonne.km kWh electricity/ 100 tonne.km Litre HFO/ 100 tonne.km | 0 2 0 42.7 .122 .77 .103
4 |  | F Distance: Steelworks to fabricator abricator to construction site | km by road km by rail km by sea km by road | 200 2515 45 250
5 |  | Capacity utilisation (incl. empty returns) | % | 45
6 |  | Bulk density of transported products | kg/m3 | Ca. 6000
7 | A5 – Installation in the building | On leaving the steelworks the reinforcing steel bars are sent to a fabricator where they are converted into constructional steel forms suitable for the installation site. The assembled framework is then sent to the construction site where it is set in place and concrete is poured around it using shuttering to ensure the desired final dimensions are obtained
8 |  | Fabrication into constructional steel forms. All losses are assumed to be recycled. | Elec, kWh/t Loss, % | 15.34 2
9 |  | Installation losses estimated based on WRAP’s Net Waste Tool (WRAP, 2017). 95% of the waste is recycled and 5% landfilled (see C1 to C4, below). | % | 10
10 | B1 - Use | Once installed in a building, steel reinforcing bars are entirely enclosed by concrete. As such they require no cleaning, maintenance, refurbishment or replacement.
11 | B2 – Maintenance
12 | B3 – Repair
13 | B4 – Replacement
14 | B5 – Refurbishment
15 | Reference service life | Reinforcing steel bars are used within the structure of the building so the RSL is the lifetime of the building in which the reinforcing steel bars are installed. The Concrete Society follows the definitions provided in BS EN 1990, which specifies “building structures and other common structures” as having a lifetime of 50 years (The Concrete Society , n.d.; BSI, 2005)
16 |  | Reference service life (RSL) | Years | 50
17 | B6 – Use of energy; B7 – Use of water | Reinforcing bars do not require any energy or water during building operation.