## page-13-table-1
| 0 | 1 | 2 | 3
0 | Scenarios and additional technical information
1 | Scenario | Parameter | Units | Results
2 | A4 – Transport to the building site | Weighted average site distance was found to be 95km from Brett Martin’s factory in Coventry. Delivery is by Brett Martin’s fleet of delivery lorries. An empty return journey is also included, to make the total distance 190km
3 |  | Vehicle type: | Tonnes | >32
4 |  | Distance: | km | 190
5 | A5 – Installation in the building | This scenario assumes the following energy and packaging waste are associated with the products installation on site. The scenario assumes no installation waste of the rooflight as the product is cut to the correct length in the factory and requires no on site modification.
6 |  | Packaging waste – Shrink wrap | kg per F.U. | 0.048
7 |  | Packaging waste – Cardboard | Kg per F.U. | 0.265
8 |  | Packaging waster – Expanded polystyrene | k.g. per F.U. | 0.014
9 |  | Diesel for crane | kJ per F.U. | 1.296
10 |  | Electricity for drill battery | kJ per F.U. | 2.800
11 |  | Stainless Steel Screws | kg per F.U. | 0.120
12 |  | Sealant | Kg per F.U. | 0.095
13 |  | Transport of Ancillary materials to site | Road transport - Van | 30km
14 | C1 to C4 End of life, | Although there are recycling and energy reclamation options at end of life, the worst case situation is considered. Disposal of GRP rooflight and polycarbonate intermediate layer is assumed to be to landfill.
15 |  | GRP rooflight & polycarbonate intermediate layer to landfill | Kg per F.U. | 5.01
16 |  | Fixings disposal at end of life | Kg per F.U | 0.12
17 |  | Sealant disposal at end of life | Kg per F.U. | 0.095