## page-12-table-1
| 0 | 1 | 2 | 3
0 | Scenarios and additional technical information
1 | Scenario | Parameter | Units | Results
2 | A4 – Transport to the building site | Weighted average site distance was found to be 95km from Brett Martin’s factory in Coventry. Delivery is by Brett Martin’s fleet of delivery lorries. An empty return journey is also included, to make the total distance 190km
3 |  | Vehicle type: | Tonnes | >32
4 |  | Distance: | km | 190
5 | A5 – Installation in the building | This scenario assumes the following energy and packaging waste are associated with the products installation on site. The scenario assumes no installation waste of the rooflight as the product is cut to the correct length in the factory and requires no on site modification.
6 |  | Packaging waste | kg per F.U. | 0.00115
7 |  | Diesel for crane | MJ per F.U. | 2.78E-03
8 |  | Electricity for drill battery | MJ per F.U. | 2.59E-03
9 |  | Stainless Steel Screws | kg per F.U. | 0.15
10 |  | Sealant | Kg per F.U. | 0.153
11 |  | Transport of Ancillary materials to site | Road transport - Van | 30km
12 | C1 to C4 End of life, | Although there are recycling and energy reclamation options at end of life, the worst case situation is considered. Disposal of GRP rooflight and polycarbonate intermediate layer is assumed to be to landfill.
13 |  | GRP rooflight & polycarbonate intermediate layer to landfill | Kg per F.U. | 5.10
14 |  | Stainless steel fixings to landfill at End of Life | Kg per F.U | 0.15
15 |  | Sealant waste at end of life | Kg per F.U | 0.153