## page-3-table-2
| 0 | 1
0 | Standard | Value, Unit
1 | IEC 60509:1989 Rating IP66 | Rated as "dust tight" and protected against heavy seas or powerful jets of water.
2 | IEC 60509:1989 Rating IP67 | Rated as "dust tight" and protected against immersion for 30 minutes at depths 150mm - 1000mm.
3 | IEC 62262:2002 Rating IK05 | Shell body can withstand the drop of a load of 0.25 kg from a height of 28 cm.
4 | Certification Mark | CE, UL, RCM (depending on target market)
5 | IES Rating L70 | 150,000 hours at 65 degrees C ambient.