## page-8-table-3
| 0 | 1 | 2 | 3 | 4 | 5 | 6 | 7 | 8 | 9 | 10 | 11 | 12 | 13 | 14 | 15 | 16 | 17
0 | Parameters describing environmental impacts
1 | [5 empty] | GWP | ODP |  | AP |  | EP |  | POCP |  | ADPE |  | ADPF
2 | [5 empty] | kg CO2 equiv. | kg CFC 11 equiv. |  | kg SO2 equiv. |  | kg (PO4)3- equiv. |  | kg C2H4 equiv. |  | kg Sb equiv. |  | MJ, net calorific value.
3 | Product stage | Raw material supply |  | A1 |  | 376 | 0.000034 |  | 2.72 |  | 2.39 |  | 0.386 |  | 0.0572 |  | 5440
4 |  | Transport |  | A2 |  | 0.312 | 5.38E-08 |  | 0.00437 |  | 0.000921 |  | 0.000305 |  | 4.48E-07 |  | 4.6
5 |  | Manufacturing |  | A3 |  | 31.4 | 0.000001 |  | 0.153 |  | 0.000305 |  | 0.0105 |  | 0.000028 |  | 484
6 |  | Total (of product stage) |  | A1-3 |  | 407 | 3.52E-05 |  | 2.87737 |  | 2.391226 |  | 0.396805 |  | 0.05722 |  | 5928.6
7 | GWP = Global Warming Potential; POCP = Formation potential of tropospheric Ozone; ODP = Ozone Depletion Potential; ADPE = Abiotic Depletion Potential – Elements; AP = Acidification Potential for Soil and Water; ADPF = Abiotic Depletion Potential – Fossil Fuels; EP = Eutrophication Potential;
8 | Parameters describing resource use, primary energy
9 |  |  |  |  | PERE |  | PERM |  |  | PERT |  | PENRE |  | PENRM |  | PENRT
10 |  |  |  |  | MJ |  | MJ |  |  | MJ |  | MJ |  | MJ |  | MJ
11 | Transport Product stage Manufacturing | Raw material supply | A2 A3 | A1 | 0.0926 42.4 | 539 | 0.0183 1.76E-07 0.0000175 |  |  | 539 0.0926 42.4 |  | 5940 4.64 482 |  | 16.5 0 0 |  | 4.64 482 | 5960
12
13
14 |  | Total (of product stage) |  | A1-3 |  | 581.4926 | 0.01831768 |  |  | 581.4926 |  | 6426.64 |  | 16.5 |  |  | 6446.64
15 | PERE = Use of renewable primary energy excluding renewable PENRE = Use of non-renewable primary energy excluding non- primary energy used as raw materials; renewable primary energy resources used as raw materials; PERM = Use of renewable primary energy resources used as raw PENRM = Use of non-renewable primary energy resources used materials; as raw materials; PERT = Total use of renewable primary energy resources; PENRT = Total use of non-renewable primary energy resource
16 | Parameters describing resource use, secondary materials and fuels, use of water
17 |  |  |  |  | SM |  |  | RSF |  |  |  | NRSF |  |  | FW
18 |  |  |  |  | kg |  |  | MJ net calorific value |  |  |  | MJ net calorific value |  |  | m3
19 | Transport Product stage Manufacturing | Raw material supply | A2 A3 | A1 | 0 0 0 |  |  | 0 0 0 |  |  |  | 0 0 0 |  |  | 21.6 0.0011 0.234
20
21
22 |  | Total (of product stage) |  | A1-3 | 0 |  |  | 0 |  |  |  | 0 |  |  | 21.8351
23 | SM = Use of secondary material; NRSF = Use of non-renewable secondary fuels; RSF = Use of renewable secondary fuels; FW = Net use of fresh water