## page-13-table-1
| 0 | 1 | 2 | 3
0 | Scenarios and additional technical information
1 | Scenario | Parameter | Units | Results
2 | A4 – Transport to the building site | Durisol supply across the UK but predominantly in Wales, the Midlands and the West Country. This has formed the basis for the 100km assumption on the average site delivery.
3 |  | Diesel/ 16-32 t lorry | kg/vkm | 0.3
4 |  | Distance: | km | 100
5 |  | Capacity utilisation (incl. empty returns) | % | 26
6 |  | Weight of transported products | kg/unit | 13.5
7 | A5 – Installation in the building | Durisol is an ICF system so the units act as permanent formwork and are filled with wet concrete on site. The units are dry stacked with no mortars or resins as they simply mechanically interlock with the tongue and groove block shape. The units are then braced on the corners and anywhere a cut unit is being used with a piece of plywood screwed to the block to stabilise it against the adjoining units. Both the plywood and screws can be removed and reused once the concrete has been poured into the units and has cured. The process is simple and does not involve accompanying materials.
8 |  | Plywood sheeting | kg | 0.09
9 |  | Transport of plywood and screws to installation | km | 10
10 |  | Transport to installation: Diesel/ 16-32 t lorry | kg/vkm | 0.3
11 |  | Durisol D365 Standard Block waste at installation (3%) | kg | 0.405
12 |  | Capacity utilisation (incl. empty returns) | % | 26
13 |  | Transport of waste to landfill: Diesel/ 16-32 t lorry | kg/vkm | 0.3
14 |  | Distance | km | 20
15 | B1 - Use B2 – Maintenance B3 – Repair B4 – Replacement B5 – Refurbishment | The product is static permanent formwork concealed beneath coverings (plaster, render etc) where it will sit passively for the life of the structure. Therefore no impacts are associated with the use stage of the Durisol D365 Standard Block over the lifetime of its installation. Therefore, the impact of these modules is assumed to be zero.
16 | Reference service life | Durisol have supplied the following evidence for at least a 60 year service life for the D365 Standard block product. Paper presenting a study for the renovation of a 50 year old, 8 floors high apartment • building, in Graz, Austria (see references). BBA Agrément Certificate 10/4784, dated 20/01/2012 • Photographic evidence of buildings constructed with the Durisol D365 Standard Block • in Canada.
17 | C1 – End-of-life deconstruction | It is assumed that as when the Durisol D365 Standard Block is removed from its structure, this is part of demolition of the whole structure. Therefore, impacts must be allocated to the whole structure and it is assumed that those allocated to the block alone are negligible, and can be assumed to be zero.