## page-14-table-1
| 0 | 1 | 2 | 3 | 4
0 | Scenarios and additional technical information
1 | Scenario | Parameter | Units | Results
2 | C2 – End-of-life transport | This scenario is based on a 90% reuse / 10% landfill split of construction waste, as evidenced in the UK Government statistics on waste (see references). The scenario assumes that once the wall containing the brick has been knocked down, 100% of it is crushed onsite. Only 90% of the resulting crushed Durisol D365 Standard Block is then usable to go on and leave the system boundary as recycled aggregate onsite, and the remaining 10% is not suitable for reuse, meaning that it goes to landfill. It is assumed that the landfill site is local and 20 km away from the construction site.
3 |  | Diesel/ 16-32 t lorry | kg/vkm |  | 0.3
4 |  | Distance | km |  | 20
5 |  | Capacity utilisation (incl. empty returns) | % |  | 26
6 |  | Weight of transported products | kg/unit |  | 1.35
7 | C3 End-of-life pre- processing | It is assumed that 100% of the Durisol D365 Standard Block rubble is crushed. The energy consumption value was derived from an academic source for the crushing of limestone.
8 |  | Energy consumption for crushing | MJ |  | 0.122
9 |  | Crushed block leaving system as recycled aggregate: | kg |  | 12.15
10 | C4 End-of-life disposal | This scenario is based on a 90% reuse / 10% landfill split of construction waste, as evidenced in the UK Government statistics on waste (see references). The scenario assumes that once the wall containing the brick has been knocked down, 100% of it is crushed onsite. Only 90% of the resulting crushed Durisol D365 Standard Block is then usable to go on and leave the system boundary as recycled aggregate onsite, and the remaining 10% is not suitable for reuse, meaning that it goes to landfill.
11 |  | Crushed block going to landfill: | kg |  | 1.35
12 | Module D | Module not declared