## page-2-table-1
| 0 | 1
0 | EPD Programme Operator | Applicable Product Category Rules
1 | BRE Global Watford, Herts WD25 9XX United Kingdom | BRE Environmental Profiles 2013 Product Category Rules for Type III environmental product declaration of construction products to EN 15804:2012+A1:2013
2 | Commissioner of LCA study | LCA consultant/Tool
3 | EcoTherm Insulation Limited Harvey Rd Burnt Mills Industrial Estate Basildon SS13 1QJ | BRE LINA Tool v2.07
4 | Declared Unit | Applicability/Coverage
5 | 1m² of PIR insulation at a thickness that gives an R- value of 2.667m².K/W (72mm) | Product Specific.
6 | EPD Type | Background database
7 | Cradle to Gate with options | Ecoinvent 3.2
8 | Demonstration of Verification
9 | CEN standard EN 15804 serves as the core PCR a
10 | Independent verification of the declaration and data according to EN ISO 14025:2010 ☐Internal ☒ External
11 | (Where appropriate b)Third party verifier: Nigel Jones
12 | a: Product category rules b: Optional for business-to-business communication; mandatory for business-to-consumer communication (see EN ISO 14025:2010, 9.4)
13 | Comparability
14 | Environmental product declarations from different programmes may not be comparable if not compliant with EN 15804:2012+A1:2013. Comparability is further dependent on the specific product category rules, system boundaries and allocations, and background data sources. See Clause 5.3 of EN 15804:2012+A1:2013 for further guidance