## page-13-table-1
| 0 | 1 | 2 | 3
0 | Scenarios and additional technical information
1 | Scenario | Parameter | Units | Results
2 | A4 – Transport to the building site | Distances from US plant to UK distribution
3 |  | Diesel/ 16-32 t lorry | Kg/vkm | 0.3
4 |  | Distance: | km | 1012.3
5 |  | Lorry capacity utilisation (incl. empty returns) | % | 24
6 |  | Ship distance by sea | km | 6614.4
7 |  | Ship capacity utilisation (incl. empty returns) | % | 65
8 |  | Weight of transported products | Kg per roll | 36
9 | A5 – Installation in the building | A Prior to beginning application of Bituthene® membranes, all surfaces must be inspected to assure that they are free of frost, or condensation. Internal and external corners, penetrations and other “special” areas need to be fully detailed in accordance with GCP drawings and specifications with Bituthene® LM (E) in advance of placement of Bituthene® membranes. After completion of the surface preparation and detailing, Bituthene® membranes shall be laid by peeling back the protective release paper and applying the adhesive face onto the prepared surface. djacent rolls are aligned using printed lines and overlapped 50 mm minimum at side and ends and well rolled with a firm pressure, using a lap roller to ensure complete adhesion and continuity between the layers. On high walls it may be necessary to batten fix the membrane to prevent slippage. Once the membrane is applied, cover with a protection board as soon as possible. On “green” concrete or damp surfaces, cover the membrane immediately.
10 |  | Bituthene® Primer S2 | kg | 0.26
11 |  | Transport of Bituthene® Primer S2 to installation | km | 1480
12 |  | Transport to installation: Diesel/ 16-32 t lorry | kg/vkm | 0.3
13 |  | Capacity utilisation (incl. empty returns) | % | 26
14 |  | Bituthene® waterproofing membrane waste at installation (2.5%) | kg | 0.045
15 |  | Transport of installation waste to landfill: Diesel/ 16-32 t lorry | kg/vkm | 0.3
16 |  | Distance | km | 7
17 |  | Capacity utilisation (incl. empty returns) | % | 24