## page-14-table-1
| 0 | 1 | 2 | 3
0 | Scenarios and additional technical information
1 | Scenario | Parameter | Units | Results
2 | B1 - Use B2 – Maintenance B3 – Repair B4 – Replacement B5 – Refurbishment | Bituthene® membrane is a flexible waterproof membrane combining a high performance cross laminated, HDPE carrier film with a unique super sticky self-adhesive rubber bitumen compound. The membrane, installed on the wall's surface, bonds with the structure and protects it from the below ground water. If the Bituthene® system is properly and correctly installed as per GCP instructions, no maintenance, repair or replacement is required during the service life of the structure. The highly durable, robust and extremely reliable feature of the Bituthene® system will limit any repair work to a minimum, if membrane damage occurs. The fully bonded membrane will prevent any water migration and between membrane and the concrete structure in the event of puncturing or damaging the membrane. Thus no scenario for repair work is defined.
3 | Reference service life | According to the BBA Agrement Certificate 97/3325 the service life for the Bituthene® system is stated for the lifetime of the structure. Bituthene® is based on a highly durable HDPE carrier film with life time expectations > 100 years in service. Therefore, at least a 60 year building service life can be assumed.
4 | C1 to C4 End of life, | When a building is demolished at the end of its service life, the Bituthene® membrane system bonded to the concrete cannot be separated and remains part of the construction rubble. This is in general taken to landfill. Bituthene® membrane is only a minor part of the whole volume during demolition of the concrete structure. Therefore no other steps are considered as necessary with the exception for a transportation to a landfill. Distance assumed is to a middle- sized landfill in South London and from the location of installations in the centre of London.
5 |  | Diesel/ 16-32 t lorry | kg/vkm | 0.3
6 |  | Distance | km | 7
7 |  | Capacity utilisation (incl. empty returns) | % | 26
8 |  | Weight of transported products to landfill | kg/unit | 1.8