## page-13-table-1
| 0 | 1 | 2 | 3
0 | Scenarios and additional technical information
1 | Scenario | Parameter | Units | Results
2 | A4 – Transport to the building site | Distances from US plant to UK distribution including Preprufe® LT tape used for installation.
3 |  | Diesel/ 16-32 t lorry | Kg/vkm | 0.3
4 |  | Distance: | km | 1012.3
5 |  | Lorry capacity utilisation (incl. empty returns) | % | 24
6 |  | Ship distance by sea | km | 6614.4
7 |  | Ship capacity utilisation (incl. empty returns) | % | 65
8 |  | Weight of transported products | Kg per roll | 50
9 | A5 – Installation in the building | Preprufe® is a pre-applied 1.2 m wide membrane on rolls to achieve adhesive bonds to freshly poured concrete, installed without heat or open flame, prior to the installation and fixing of steel reinforcement and the concrete pour. The overlaps of the membrane sheets are bonded by means of the prefabricated self-adhesive edges on the membrane sheets. Roll ends and details are bonded and sealed with Preprufe® LT accessory tape.
10 |  | Preprufe® LT tape | kg | 0.26
11 |  | Preprufe® waterproofing membrane waste at installation (2.5%) | kg | 0.034
12 |  | Transport of installation waste to landfill: Diesel/ 16-32 t lorry | kg/vkm | 0.3
13 |  | Distance | km | 7
14 |  | Capacity utilisation (incl. empty returns) | % | 24
15 | B1 - Use B2 – Maintenance B3 – Repair B4 – Replacement B5 – Refurbishment | Preprufe® is a fully bonded waterproofing membrane for below ground waterproofing of building structures. Uniquely, the membrane develops a continuous adhesive bond to concrete poured against it. If the Preprufe® system is properly and correctly installed as per GCP instructions, no maintenance, repair or replacement is required during the service life of the structure. The highly durable, robust and extremely reliable feature of the Preprufe® system will limit any repair work to a minimum, if membrane damage occurs. The fully bonded membrane will prevent any water migration and between membrane and the concrete structure in the event of puncturing or damaging the membrane. Thus no scenario for repair work is defined.
16 | Reference service life | According to the BBA Agrement Certificate 97/3325 the service life for the Preprufe® system is stated for the lifetime of the structure. PrePrufe® is based on a highly durable HDPE carrier film with life time expectations > 100 years in service. Therefore, at least a 60 year building service life can be assumed.
17 | C1 to C4 End of life, | When a building is demolished at the end of its service life, the Preprufe® membrane system bonded to the concrete cannot be separated and remains part of the construction rubble. This is in general taken to landfill. Preprufe® membrane is only a minor part of the whole volume during demolition of the concrete structure. Therefore no other steps are considered as necessary with the exception for a transportation to a landfill. Distance assumed is to a middle- sized landfill in South London and from the location of installations in the centre of London.
18 |  | Diesel/ 16-32 t lorry | kg/vkm | 0.3